## Planilha1
Board | Comment | Partnumber | Designator | Description | Quantity (1 board) | Quantity | Mouser PartNumber | Mouser Link | Price per Unit (EUR) | Total (EUR)
TTC | 12pF/50V | GQM1885C1H120GB01D | C1, C4 | Multilayer Ceramic Capacitors MLCC - SMD/SMT 0603 12pF 50volts C0G 2% | 2 | 0 | 81-GQM1885C1H120GB01 | https://www.mouser.fr/ProductDetail/Murata-Electronics/GQM1885C1H120GB01D?qs=sGAEpiMZZMs0AnBnWHyRQIWC9yRjmJmib0mph9oVLjU%3d | 0.79 | 1.58
TTC | 0.47uF/50V | C1608X7R1H474K080AE | C2 | Multilayer Ceramic Capacitors MLCC - SMD/SMT SOFT 0603 50V 0.47uF X7R 10% T: 0.85mm | 1 | 0 | 810-C1608X7R1H474K0E | https://www.mouser.fr/ProductDetail/TDK/C1608X7R1H474K080AE?qs=%2fha2pyFaduhbvUZXXxHSPOJTS4Y6iuCz4F6%2fBR5t4o7U9jSmFSrOylGo%2f49Cp2MS | 0.31 | 0.31
TTC | 0.1uF/50V | C0603C104K5RAL | C3, C6, C9, C10, C11 | Multilayer Ceramic Capacitors MLCC - SMD/SMT .1UF 50V 10% 0603 | 5 | 0 | 80-C0603C104K5RALTU | https://www.mouser.fr/ProductDetail/KEMET/C0603C104K5RAL?qs=sGAEpiMZZMs0AnBnWHyRQB%252btq0B2v5G2XTWakh8GD34%3d | 0.7 | 3.5
TTC | 10uF/10V | TPSR106K006R1000 | C5, C7, C12, C13, C14 | Tantalum Capacitors - Solid SMD 6.3V 10uF 10% 0805 ESR= 1 Ohms | 5 | 0 | 581-TPSR106K006R1000 | https://www.mouser.fr/ProductDetail/AVX/TPSR106K006R1000?qs=%2fha2pyFadugoCjIkbl9%2fcStzj4tjWaCersGjo7XThAOZJwN8vJ34Mw%3d%3d | 0.71 | 3.55
TTC | 2.2nF/25V | GCM188R71E473KA37D | C8 | Multilayer Ceramic Capacitors MLCC - SMD/SMT .047UF 25V 10% | 1 | 0 | 81-GCM188R71E473KA7D | https://www.mouser.fr/ProductDetail/Murata-Electronics/GCM188R71E473KA37D?qs=sGAEpiMZZMs0AnBnWHyRQCMdyvYzINtDeEoNhctDdn0%3d | 0.11 | 0.11
TTC | 30R@100Mhz, 10A | BLE32PN300SN1L | FB1 | Ferrite Beads 1210 30ohms10A +/-10ohms | 1 | 0 | 81-BLE32PN300SN1L | https://www.mouser.fr/ProductDetail/Murata-Electronics/BLE32PN300SN1L?qs=%2fha2pyFaduhD3hMQb8lyeA10QDKB8fuhQY5wFdtroAfHY3tPNaGaHw%3d%3d | 0.69 | 0.69
TTC | Header 6H_PicoBlade | 53398-0671 | P1, P5 | Headers & Wire Housings VERTICAL HDR SMT 6P | 2 | 0 | 538-53398-0671 | https://www.mouser.fr/ProductDetail/Molex/53398-0671?qs=%2fha2pyFaduiunAOvvvBLu8ADX%2fOeqxuPBHLd1xv0%2fyM%3d | 1.16 | 2.32
TTC | 0R | CRCW12060000Z0EAHP | R1 | Thick Film Resistors - SMD 3/4W Zeroohm Jumper High Power AEC-Q200 |  | 0 | 71-RCS06030000Z0EA | https://www.mouser.fr/ProductDetail/Vishay/RCS06030000Z0EA?qs=sGAEpiMZZMu61qfTUdNhG3HVwzi25OWV1A0mp9TBUWdFGdRfwxLq1Q%3d%3d | 0.32 | 0
TTC | 10k | MCT0603MC1002FP500 | R2, R3 | Thin Film Resistors - SMD 1/16W 10Kohm 0.5% 25ppm | 2 | 0 | 754-RR0816P-103D | https://www.mouser.fr/ProductDetail/Susumu/RR0816P-103-D?qs=sGAEpiMZZMu61qfTUdNhG%2fDhcyQpRg8MjhbbXzG4EtU%3d | 0.12 | 0.24
TTC | 330R | CRCW0603330RFKEAHP | R4 | Thick Film Resistors - SMD 330OHM 1/10WATT 1% | 1 | 0 | 652-CR0603-FX3300GLF | https://www.mouser.fr/ProductDetail/Bourns/CR0603-FX-3300GLF?qs=sGAEpiMZZMu61qfTUdNhG6LqqFhkr6pULGrYj5%252bwpvs%3d | 0.1 | 0.1
TTC | 47k | 755-SFR03EZPF4702 | R6 | Thick Film Resistors 0603 47Kohm 1% Anti-Sulfur AEC-Q200 | 1 | 0 | SFR03EZPF4702 | https://www.mouser.fr/ProductDetail/ROHM-Semiconductor/SFR03EZPF4702?qs=sGAEpiMZZMvdGkrng054t7z4BkURc4Lz0o0Rv3%2FPKc1Fhf9r9a0PFw%3D%3D | 0.15 | 0.15
TTC | PC104 | TSW-126-07-G-D | U3 | CONN RCPT 52POS .100" DUAL GOLD | 2 | 0 | 200-TSW12607GD | https://www.mouser.fr/ProductDetail/Samtec/TSW-126-07-G-D?qs=sGAEpiMZZMvlX3nhDDO4AI%252BRmCAOnNK%252BO45WVAUMT7w%3D | 8.64 | 17.28
TTC | MSP430F6659IPZR | MSP430F6659IPZR | U4 | 16-bit Microcontrollers - MCU Mixed Signal MCU | 1 | 0 | 595-MSP430F6659IPZ | https://www.mouser.fr/ProductDetail/Texas-Instruments/MSP430F6659IPZ?qs=sGAEpiMZZMsp%252bcahb6g%252bW7uJdFIScyTJkt2hqSlsyz0%3d | 10.18 | 10.18
TTC | MCX Coaxial Connectors (90º) | 1-1337583-0 | Y1, Y2 | RF Connectors / Coaxial Connectors R/A SMT Skt 50Ohm Gold Pltd | 2 | 0 | (Out of stock) | https://www.mouser.fr/ProductDetail/TE-Connectivity/1-1337583-0?qs=%2fha2pyFadugTjOQk3v118ZLzgsrAN%252bxK3HWuMWzPFGef4n8OHjCWZQ%3d%3d | 3.2 | 6.4
TTC | 32.768kHz 12.5pF | ABS06-32.768KHZ-T | Y3 | Crystals 32.768KHz 20ppm 12.5pF -40C +85C | 1 | 0 | 815-ABS06-32.768K-T | https://www.mouser.fr/ProductDetail/ABRACON/ABS06-32768KHz-T?qs=%2fha2pyFadui%252bQjqUl2J1dAHdpOG80gTydYKOD5sLxdOfT3Vp%2feqrjQ%3d%3d | 1.09 | 1.09
TTC | 4MHz | CSTCR4M00G15L99-R0 | Y4 | Resonators 4MHZ | 1 | 0 |  | https://fr.farnell.com/murata/cstcr4m00g15l99-r0/resonateur-ceramique-4mhz-cms/dp/2470362?st=CSTCR4M00G15L99-R0 | 0.56 | 0.56
TTC | SMD Standard polarity, straight | CONSMA001-SMD-G | Y1, Y2 | SMA Coaxial Connector (180º) | 2 | 0 | 712-CONSMA001-SMD-G | https://www.mouser.fr/ProductDetail/Linx-Technologies/CONSMA001-SMD-G?qs=sGAEpiMZZMuLQf%252bEuFsOru48dlYVRPu%252bVVw4eAc%252bSvs%3d | 2.43 | 4.86
TTC | RF4463F30 | RF4463F30 - 134-174 MHz | U1 | RF4463F30 High Power Wireless Transceiver Module |  |  |  | will be sento to Edgeflex address |  | 0
TTC | RF4463F30 | RF4463F30 - 433 MHz | U2 | RF4463F30 High Power Wireless Transceiver Module | [5 empty] | 0
TTC | 437 MHz SMA plug | DELTA11/X/SMAM/S/S/21 | - | 433 MHz Antenna | 1 | 0 | - | - | 9.11 | 9.11
TTC | 145 MHz SMA plug | DELTA11D/X/SMAM/S/S/21 | - | 151 MHz Antenna | 1 | 0 | - | - | 9.11 | 9.11
0
0
Boards: | [8 empty] | TOTAL (EUR): | 71.14